## 12V5A TWO
PCB方案验证板 12V5A 60W BOM
序号 | 型号 | 封装 | 数量 | 位号 | 立创编号 | 衔接
1 | OB2269CP | OB2269 | 1 | U1 | C131098 | https://item.szlcsc.com/142391.html
2 | SJMN60R38F | MOSFET1 | 1 | Q1 | C174339 | https://item.szlcsc.com/185729.html
3 | MBR20100 | D TO-220 | 1 | D4 | C266544 | https://item.szlcsc.com/256685.html
4 | TL431 | LC-SOT-23(SOT-23-3) | 1 | U3 | C111578 | https://item.szlcsc.com/112805.html
5 | PC817C | LC-SMD-4 | 1 | U2 | C115502 | https://item.szlcsc.com/116750.html
6 | 470uF/25V | C= 3.5MM 8*15 | 1 | C10 | C5154 | https://item.szlcsc.com/5573.html
7 | 1000uF/16V | C 1000UF/16V | 2 | C7, C8 | C206164 | https://item.szlcsc.com/207192.html
8 | FR104 | D/SOD123 | 1 | D2 | C183417 | https://item.szlcsc.com/194821.html
9 | FR107 | D/SOD123 | 1 | D3 | C122857 | https://item.szlcsc.com/124127.html
10 | KBP307 | DB D=1.1MM | 1 | DB1 | C20648 | https://item.szlcsc.com/21360.html
11 | 100R/0805 | 0805-R | 1 | R5 | C106949
12 | 100uf | Cin /400V/100uf | 1 | C1 | C2767
13 | 103/0805 | 0805-C | 1 | C3 | C152859
14 | 104/0805 | 0805-C | 2 | C4, C9 | C116837
15 | 104 | 1206-C | 1 | C11 | C77504
16 | 10K/0805 | 0805-R | 1 | Rg1 | C149881
17 | 10/1%/0805 | 0805-R | 1 | R17 | C110775
18 | 15mH | LF=6.9MM | 1 | T1 | C75194
19 | 1K/0805 | 0805-R | 2 | R11, R12 | C25623
20 | 1M/1206*4 | 1206-R | 1 | RX1 RX2, RX3, RX4 | C102063
21 | 1N4148 | D 1N4148 | 1 | D1 | C84410
22 | 2.2K/0805 | 0805-R | 1 | R15 | C114237
23 | 222 | Y2 | 1 | Y1 | C96522
24 | 224 | CX=10mm | 1 | X1 | C135665
25 | 22R/0805 | 0805-R | 2 | R3, R9 | C108406
26 | 22R/1206 | 1206-R | 1 | R14 | C176245
27 | 250V/3.15A | F 3.15A L=5MM | 1 | F1 | C182453
28 | 3.3K/1206 | 1206-R | 1 | RL1 | C237733
29 | 39K/1%/0805 | 0805-R | 1 | R16 | C113306
30 | 472 | 1206-C | 1 | C6 | C77521
31 | 47R/0805 | 0805-R | 1 | R4 | C176195 | （可在淘宝上定制）
32 | 10uF/50V | C Φ5*11 L=2.5 | 1 | C2 | C45669
33 | 4uH | L=7.6MM | 1 | L1 |  | 或者自己绕，使用PQ2620骨架，
34 | 5.1K/0805 | 0805-R | 1 | R18 | C105874
35 | 180K/1206 | 1206-R | 3 | R6, R7, R8 | C137194 | 匝比：40:6:8， LP（电感量）:500
36 | 51R/1206 | 1206-R | 1 | R13 | C125951
37 | 630V222 | CBB=7.5MM | 1 | C5 | C109625 | 说明：变压器需要定制，
38 | 750K/1206 | 1206-R | 2 | R1, R2 | C137119
39 | 8D-11 | NTC=7.5mm | 1 | NR1 | C9181
40 | LED1 | C0805 | 1 | LED1 | C192318
41 | PQ2620（变压器） | T PQ2620 | 1 | T2
42 | 10K/0805 | 0805-R | 1 | Rf1 | C149881
43 | 0.39/2W | R 2W | 1 | R10 | C209816
序号 | Name | Description | Quantity | Designator
1 |  |  | 1 | J1
2 |  |  | 4 | TP1, TP2, TP3, TP4
3 |  |  | 1 | U5
4 |  |  | 1 | U6
5 | 0.1uF |  | 2 | C14, C15
6 | 0.39/2W | Resistor | 1 | R10
7 | 1k/0805 | Resistor | 1 | R12
8 | 1K/0805 | Resistor | 1 | R11
9 | 1K/0805 | Resistor | 1 | RN
10 | 1M/1206 | Resistor | 3 | RX2, RX3, RX4
11 | 1M/1206*4 | Resistor | 1 | RX1
12 | 1N4148 | Silicon Low Leakage Diode | 1 | D1
13 | 2.2K/0805 | Resistor | 1 | R15
14 | 3.3K/1206 | Resistor | 1 | RL1
15 | 4uH | Inductor | 1 | L1
16 | 5.1K/0805 | Resistor | 1 | R18
17 | 8D-11 |  | 1 | NR1
18 | 10K/0805 | Resistor | 1 | Rg1
19 | 10uF |  | 2 | C12, C13
20 | 12V5A | Header, 2-Pin | 1 | P2
21 | 12VFAN |  | 1 | P4
22 | 12.5K/1%/0805 | Resistor | 1 | R17
23 | 18mH | Transformer (Ideal) | 1 | Lx1
24 | 22R/0805 | Resistor | 1 | R3
25 | 22R/0805 | Resistor | 1 | R9
26 | 22R/1206 | Resistor | 1 | R14
27 | 39K/1%/0805 | Resistor | 1 | R16
28 | 47R/0805 | Resistor | 1 | R4
29 | 47uF/50V | Polarized Capacitor (Axial) | 1 | C2
30 | 50K/2510/1W | Resistor | 3 | R6, R7, R8
31 | 51R/1206 | Resistor | 1 | R13
32 | 100R/0805 | Resistor | 1 | R5
33 | 100uf | Polarized Capacitor (Axial) | 1 | C1
34 | 103/0805 | Capacitor | 1 | C3
35 | 104 | Capacitor | 1 | C11
36 | 104/0805 | Capacitor | 1 | C4
37 | 104/0805 | Capacitor | 1 | C9
38 | 222 | Capacitor | 1 | Y1
39 | 224 | Capacitor | 1 | X1
40 | 250V/3.15A | Fuse | 1 | F1
41 | 470uF/25V | Polarized Capacitor (Axial) | 1 | C10
42 | 472 | Capacitor | 1 | C6
43 | 630V222 | Capacitor | 1 | C5
44 | 750K/1206 | Resistor | 2 | R1, R2
45 | 1000uF/16V | Polarized Capacitor (Axial) | 2 | C7, C8
46 | AMS1117-3V3 |  | 1 | V2
47 | FR104 | Silicon Low Leakage Diode | 1 | D2
48 | FR107 | Silicon Low Leakage Diode | 1 | D3
49 | KBP307 | Full Wave Diode Bridge | 1 | DB1
50 | LED1 | Typical RED, GREEN, YELLOW, AMBER GaAs LED | 1 | LED1
51 | MBR20100 | Silicon Low Leakage Diode | 1 | D4
52 | OB2269CP |  | 1 | U1
53 | PC817B | 4-Pin Phototransistor Optocoupler | 1 | U2
54 | Plug AC Male | IEC Mains Power Inlet, EN60 320-1 C14 Class I Cold Condition, PC Flange Rear Mount, Chassis Plug | 1 | P1
55 | PQ2620 |  | 1 | T2
56 | Res1 | Resistor | 1 | Rf1
57 | SJMN60R38F | N-Channel Power MOSFET | 1 | Q1
58 | TL431 |  | 1 | U3
59 | W806核心板 |  | 1 | U4