## bom gsm 12v5a
Line # | Name | Description | Designator | Quantity | 买了 | Manufacturer Part Number 1 | Manufacturer Lifecycle 1 | Supplier 1 | Supplier Part Number 1 | Supplier Unit Price 1 | Supplier Subtotal 1
| 8p弯针牛角座 |  | J1 | 1 | 5
| M3 |  | TP1, TP2, TP3, TP4 | 4 | 0
| AHT10温湿度传感器 |  | U5 | 1 | 0
| PMN5D6132_ENMG继电器 |  | U6 | 1 | 5
| 0.1uF 104 0805C |  | C14, C15 | 2 | 0
| 0.39/2W | Resistor | R10 | 1 | 0 | LC
| 1k/0805 | Resistor | R12 | 1 | 0
| 1K/0805 | Resistor | R11 | 1 | 0
| 1K/0805 | Resistor | RN | 1 | 0
| 1M/1206 | Resistor | RX2, RX3, RX4 | 3
| 1M/1206*4 | Resistor | RX1 | 1
| 1N4148 | Silicon Low Leakage Diode | D1 | 1
| 2.2K/0805 | Resistor | R15 | 1
| 3.3K/1206 | Resistor | RL1 | 1
| 4uH | Inductor | L1 | 1
| 5.1K/0805 | Resistor | R18 | 1 |  | LC
| 8D-11 |  | NR1 | 1 |  | LC
| 10K/0805 | Resistor | Rg1 | 1
| 10uF |  | C12, C13 | 2
| 12V5A | Header, 2-Pin | P2 | 1
| 12VFAN |  | P4 | 1
| 12.5K/1%/0805 | Resistor | R17 | 1
| 18mH | Transformer (Ideal) | Lx1 | 1
| 22R/0805 | Resistor | R3 | 1
| 22R/0805 | Resistor | R9 | 1
| 22R/1206 | Resistor | R14 | 1
| 39K/1%/0805 | Resistor | R16 | 1
| 47R/0805 | Resistor | R4 | 1 |  | LC
| 47uF/50V | Polarized Capacitor (Axial) | C2 | 1 |  | LC
| 50K/2510/1W | Resistor | R6, R7, R8 | 3 |  | LC 180K/1206
| 51R/1206 | Resistor | R13 | 1 |  | LC
| 100R/0805 | Resistor | R5 | 1
| 100uf | Polarized Capacitor (Axial) | C1 | 1
| 103/0805 | Capacitor | C3 | 1
| 104 | Capacitor | C11 | 1
| 104/0805 | Capacitor | C4 | 1
| 104/0805 | Capacitor | C9 | 1
| 222 | Capacitor | Y1 | 1
| 224 | Capacitor | X1 | 1
| 250V/3.15A | Fuse | F1 | 1
| 470uF/25V | Polarized Capacitor (Axial) | C10 | 1
| 472 | Capacitor | C6 | 1
| 630V222 | Capacitor | C5 | 1 |  | LC
| 750K/1206 | Resistor | R1, R2 | 2 |  | LC
| 1000uF/16V | Polarized Capacitor (Axial) | C7, C8 | 2
| AMS1117-3V3 |  | V2 | 1
| FR104 | Silicon Low Leakage Diode | D2 | 1
| FR107 | Silicon Low Leakage Diode | D3 | 1
| KBP307 | Full Wave Diode Bridge | DB1 | 1
| LED1 | Typical RED, GREEN, YELLOW, AMBER GaAs LED | LED1 | 1 |  | LC
| MBR20100 | Silicon Low Leakage Diode | D4 | 1 |  | LC
| OB2269CP |  | U1 | 1 |  | LC
| PC817B | 4-Pin Phototransistor Optocoupler | U2 | 1
| Plug AC Male | IEC Mains Power Inlet, EN60 320-1 C14 Class I Cold Condition, PC Flange Rear Mount, Chassis Plug | P1 | 1
| PQ2620 |  | T2 | 1
| Res1 10K 0805 | Resistor | Rf1 | 1 | 0
| SJMN60R38F | N-Channel Power MOSFET | Q1 | 1 |  | LC
| TL431 |  | U3 | 1
| W806核心板 |  | U4 | 1 | 0